## Sheet1
1 | Glazed Canopy above Main Entrance in North elevation ( at First Floor) | Unit | Qty | Rate | Amount | Remarks
| Structural Steel Framing :Design, fabricate, package, deliver (to Job site) hoist and install Structural steel Works as Primary and secondary Framing members for Items listed in the BOQ. Scope Includes 1. Assembly, welding, jointing, building up new sections using plates/rolled sections/CHS/RHS, including cost of fasteners, nuts, bolts and washers 2. Supplying all temporary staging and supporting work and making all structural steel work in accordance with the design drawings. 3. Preparing shop drawings , obtaining Client / Architect / Consultants Approval. Finish :All coating should be factory applied with site touch-up if necessary. Care should be taken to avoid warping or twisting of slender steel sections or fabricated parts. Appropriate cleaning or treatment should be done for surface prior to any further coatings to get smooth finished surface. The rate of steel work should include Paint : Primer with 1(one) coat of Zinc Rich Epoxy 50 Microns,Intermediate: Epoxy Micaceous Iron Oxide 125microns and finished with 1(one) coat Polyurethane 50microns Fabrication of following types of structural steel material trusses, purlins, girders, brackets etc. with connections using plates, channels,and angles, gusset plates, connection bolts, cleats, fasteners etc. as per drawing, steel conforming to IS:226 and IS:2062-Gr. A minimum yield strength 335Mpa for plates. Fasteners, welding electrodes, consumables, will not be paid seperately. Rates inclusive of necessary tests as per technical specifiations. Canopy Size: 26,100 X 17,340 mm, Qty. - 1no. (Above Entrance Lobbies in North Elevation) 14,620 X 9,670 mm, Qty. - 3no. (Above Entrance Lobbies in West,East & South Elevation) | MT | 63
2 | Roof Crown- Skylight ( Above 20th Floor)
| Structural Steel Framing :Design, fabricate, package, deliver (to Job site) hoist and install Structural steel Works as Primary and secondary Framing members for Items listed in the BOQ. Scope Includes * Shiting Steel to terrace, & making arrangement for fixing ( scaffolding/access system) 1. Assembly, welding, jointing, building up new sections using plates/rolled sections/CHS/RHS, including cost of fasteners, nuts, bolts and washers 2. Supplying all temporary staging and supporting work and making all structural steel work in accordance with the design drawings. 3. Preparing shop drawings , obtaining Client / Architect / Consultants Approval. Finish :All coating should be factory applied with site touch-up if necessary. Care should be taken to avoid warping or twisting of slender steel sections or fabricated parts. Appropriate cleaning or treatment should be done for surface prior to any further coatings to get smooth finished surface. The rate of steel work should include Paint: Primer with 1(one) coat of Zinc Rich Epoxy 50 Microns,Intermediate: Epoxy Micaceous Iron Oxide 125microns and finished with 1(one) coat Polyurethane 50microns Fabrication of following types of structural steel material trusses, purlins, girders, brackets etc. with connections using plates, channels,and angles, gusset plates, connection bolts, cleats, fasteners etc. as per drawing, steel conforming to IS:226 and IS:2062-Gr. A minimum yield strength 335Mpa for plates. Fasteners, welding electrodes, consumables, will not be paid seperately. Rates inclusive of necessary tests as per technical specifiations. Skylight Size: 16,560 X 16,460 mm, Qty. - 1no. (Above Crown roof) | MT | 26